## Scenarios
Scenario | Description | Lead | Interested Companies | PLEASE ADD IN SCENARIOS
Full HD 5G Media Streaming | This follows what is defined in TS 26.501 and TS 26.511. Parameters refer to TS26.116. The following profiles are considered to be in scope as reference: - H.265/HEVC Full HD HDR - H.264/AVC Full HD - H.265/HEVC Full HD - H.265/HEVC Full HD HLG The considered scenario is the distribution of content through DASH/CMAF based streaming. Important aspects that need to be considered are: - Coding Efficiency - Adaptive Switching - Live and On-Demand - Cloud Encoding | Thomas Stockhammer (Qualcomm) | Ateme, (BBC), InterDigital, Harmonic, AT&T, Tencent | THIS REFERENCES; DO NOT CHANGE HERE
UHD-1 phase 2: 4K TV HDR | This scenario targets CMAF (including LL-DASH or HLS-LL?) distribution of linear 4K-TV video services over 5G networks to 5G/non-5G capable devices. This includes 5G-equipped devices (e.g. smartphone, tablets, …) but also other devices accessing services through a “5G-gateway” (e.g. TV sets, USB-Stick…). The considered video characteristics are the following: • H.265/HEVC UHD SDR / LFR • H.265/HEVC UHD HDR / LFR (including PQ and HLG transfer functions) • H.265/HEVC UHD SDR / HFR • H.265/HEVC UHD HDR / HFR (including PQ and HLG transfer functions) These targeted configurations are partially addressed by TS 26.511 and TS26.116 (excluding HLG and HFR aspects). The missing part can be found in TS 101154 (DVB UHD specification). As multiple linear services can be delivered in parallel (news, sport, talk show,…) in a similar manner as traditional TV services (potentially using multicast/broadcast delivery over 5G), the following aspects need to be considered: • Coding efficiency • Live encoding • Capability to encode multiple services at variable bitrate, inside a fixed dedicated resource (statistical multiplexing). • Latency • Cloud-encoding (private/public). | Thibaud Biatek (Ateme) | BBC, Harmonic, InterDigital, AT&T, Tencent
UHD-2: 8K TV to TV screens | This scenario targets DASH (including LL-DASH or HLS-LL?) distribution of non-linear/linear 8K-TV video services over 5G networks to 5G/non-5G capable TV sets. This includes 5G-equipped TV sets but also others accessing services through a 5G-gateway. The considered video characteristics are the following: • H.265/HEVC 8K SDR / LFR • H.265/HEVC 8K HDR / LFR (including PQ and HLG transfer functions) • H.265/HEVC 8K SDR / HFR • H.265/HEVC 8K HDR / HFR (including PQ and HLG transfer functions) None of the existing 3gpp specification covers this type of video signal, nor DVB or ATSC. Also, as 8K services are likely to delivered as prime-time single event (not as a 24/7 service), in a similar manner as traditional TV services (potentially using multicast/broadcast delivery over 5G), the following aspects need to be considered: • Coding efficiency • Live encoding • Latency • Cloud-encoding (private/public). | Thibaud Biatek (Ateme) | Harmonic, InterDigital, Tencent
VR360 and beyond |  | Gilles Teniou (Orange) | Harmonic, AT&T, Tencent
Professional Production and Contribution (e.g. AVProd) | (TV services such as BBC, IPTV,) primarily to TV screens | Thibaud Biatek (Ateme) | (BBC)
User-Generated Content and Social Media Upload | Facebook, Whatapp, YouTube, Periscope | Thomas Stockhammer (Qualcomm)
Game and Screen Content | Distribution of Game/Immersive Content (for example in scenarios as documented in TR26.928) - Split Rendering - 6DoF Streaming - Game Streaming (passive observer, Twitch) | Thomas Stockhammer (Qualcomm) | AT&T, Tencent
XR Conferencing / Communication | TBD until April 1. call | Simon Gunkel (KPN) | KPN NV.

## 1) FullHD
Parameter | Parameter Subset | H.265/HEVC Full HD HDR |  | Comments
Scenario Name | Full HD 5G Media Streaming
Scenario Description | This follows what is defined in TS 26.501 and TS 26.511. Parameters refer to TS26.116. The following profiles are considered to be in scope as reference: - H.265/HEVC Full HD HDR - H.264/AVC Full HD - H.265/HEVC Full HD - H.265/HEVC Full HD HLG The considered scenario is the distribution of content through DASH/CMAF based streaming. Important aspects that need to be considered are: - Coding Efficiency - Adaptive Switching - Live and On-Demand - Cloud Encoding | The parameters are a result of the existing profile in TS26.116
Lead | Thomas Stockhammer (Qualcomm)
Supporting Companies | Ateme, (BBC), InterDigital, Harmonic, AT&T, Tencent
Source Format Properties | Spatial resolutions | 1920 x 1080 (Distribution for information only: 1920 × 1080, 1600 × 900, 1280 × 720, 960 × 540, 854 × 480, 640 × 360,426 × 240)
| Chroma Format | Y'CbCr
| Chroma Subsampling | 4:2:0
| Aspect ratios | 16:9
| Frame rates | 24; 25; 30; 50; 60; 24/1.001; 30/1.001; 60/1.001 Hz
| Colour space formats | BT 2020
| Transfer Characteristics | BT.2100 PQ
| Bit depth | 10
| Other signal properties | none
Encoding and decoding constraints and settings | Relevant Codec and Codec Profile/Levels according to TS26.116 and TS26.511. | HEVC/H.265 Main-10 Profile Main Tier Level 4.1
| Random access frequency | 2 seconds
| Error resiliency requirements | none
| Bitrates and quality requirements | CRF 28, (30, 32, 34)
| Bitrate parameters (CBR, VBR, CAE, HRD parameters) | Capped VBR over 2 seconds
| ABR encoding requirements (switching frequency, etc.) | 2 seconds (Aligned with RAP)
| Latency requirements and specific encoding settings | none
| Encoding complexity requirements: real-time encoding, on device encoding, cloud-based encoding, offline encoding, etc. | cloud-based typically, could be real-time or offline
| Required decoding capabilities | HEVC/H.265 Main-10 Profile Main Tier Level 4.1
Performance Metrics
| Subjective Measures | PSNR, SSIM over bitrate
Interoperability | CMAF Media Profile | exists
| DASH Signaling | see TS26.116
| Capability Discovery | see TS26.116 and TS 26.511
Test Sequences | SDR 1 | https://media.xiph.org/video/derf/
| SDR 2 | tbd
| HDR 1 | tbd
| HDR 2 | tbd
Detailed Test Conditions | Reference Software 1: FFMPEG + x265 version tbd | ffmpeg -i <input> -c:v libx265 -crf 28 -x265-params vbv-maxrate=1000:vbv-bufsize=2000 <output> ffmpeg -i <input> -c:v libx265 -crf 28 <output> Details here: https://x265.readthedocs.io/en/default/cli.html#
| Reference Software 2: JCT/HM version tbd | Settings tbd | May be good as a second anchor
External Performance Data | Reference 1 | tbd
| Reference 2 | tbd
Test Condition Parameters | -- log-level | 2
| -- csv-log-level | 3
-- tune ssim
-- tune psnr
| -- input-depth | 10
| -- frames | different for each sequence
| -- input-csp | 1
| --output-depth, -D | 10
| --profile, -P | main10
| --level-idc <integer¦float> | 41
--no-high-tier
<and many more>

## 2) 4K TV
Parameter | Parameter Subset | Possible Parameters | Comments
Scenario Name | UHD-1 phase 2: 4K TV HDR | (following TS 26.116) - need to be subset
Scenario Description | This scenario targets CMAF (including LL-DASH or HLS-LL?) distribution of linear 4K-TV video services over 5G networks to 5G/non-5G capable devices. This includes 5G-equipped devices (e.g. smartphone, tablets, …) but also other devices accessing services through a “5G-gateway” (e.g. TV sets, USB-Stick…). The considered video characteristics are the following: • H.265/HEVC UHD SDR / LFR • H.265/HEVC UHD HDR / LFR (including PQ and HLG transfer functions) • H.265/HEVC UHD SDR / HFR • H.265/HEVC UHD HDR / HFR (including PQ and HLG transfer functions) These targeted configurations are partially addressed by TS 26.511 and TS26.116 (excluding HLG and HFR aspects). The missing part can be found in TS 101154 (DVB UHD specification). As multiple linear services can be delivered in parallel (news, sport, talk show,…) in a similar manner as traditional TV services (potentially using multicast/broadcast delivery over 5G), the following aspects need to be considered: • Coding efficiency • Live encoding • Capability to encode multiple services at variable bitrate, inside a fixed dedicated resource (statistical multiplexing). • Latency • Cloud-encoding (private/public).
Lead | Thibaud Biatek (Ateme)
Supporting Companies | BBC, Harmonic, InterDigital, AT&T, Tencent
Source Format Properties | Spatial resolutions | 3840 x 2160p
| Chroma Format | Y'CbCr
| Chroma Subsampling | 420
| Aspect ratios | 16:9
| Frame rates | 24; 50; 60; 24/1.001; 60/1.001, 100, 120 Hz
| Colour space formats | BT 2020
| Transfer Characteristics | BT.2020, BT.2100, PQ & HLG
| Bit depth | 10
| Other signal properties | Multiple temporal layers
Encoding and decoding constraints and settings | Relevant Codec and Codec Profile/Levels according to TS26.116 and TS26.511. | HEVC/H.265 Main-10 Profile Main Tier Level 5.1 (LFR) ( HEVC/H.265 Main-10 Profile Main Tier Level 5.2 (HFR) )
| Random access frequency | 2s (could be 2s-10s)
| Error resiliency requirements | GDR
| Bitrates and quality requirements | 13Mbps-20Mbps (content-dependent)
| Bitrate parameters (CBR, VBR, CAE, HRD parameters) | Linear: CBR, multiple tracks VBR (statmux) Non-linear: Capped VBR, CBR, CAE...
| ABR encoding requirements (switching frequency, etc.) | Aligned with RAP setting
| Latency requirements and specific encoding settings | Linear: should be aligned with broadcast quality (3-4 seconds) Non-linear: none
| Encoding complexity requirements: real-time encoding, on device encoding, cloud-based encoding, offline encoding, etc. | Linear: Real-time encoding, dedicated platform or cloud-based (public/on-premise) Non-linear: Offline encoding, Cloud-based (public/on-premise)
| Required decoding capabilities | Temporal sub-stream decoding (backward-compatible HFR)
Performance Metrics | Objective Measures | BD-Rate => PSNR, SSIM, VMAF
| Subjective Measures | BD-Rate => MOS (ITU P-910, SAMVIQ)
| Latency | Glass-to-glass
Interoperability | CMAF Media Profile | tbd
| DASH Signaling | tbd
| Capability Discovery | tbd
Test Sequences | Sequence 1 | Sport (duration ? should be long enough, not 10s)
| Sequence 2 | News (duration ? should be long enough, not 10s)
| Sequence 3 | Movie (duration ? should be long enough, not 10s)
| Sequence 4 | Documentary (duration ? should be long enough, not 10s)
Detailed Test Conditions | Reference Software 1: FFMPEG version tbd | Tbd
| Reference Software 2: JCT version tbd | Tbd
External Performance Data | Reference 1 | Tbd
| Reference 2 | Tbd

## 3) 8K TV
Parameter | Parameter Subset | Possible Parameters | Comments
Scenario Name | UHD-2: 8K TV to TV screens | (following TR 26.925)
Scenario Description | This scenario targets DASH (including LL-DASH or HLS-LL?) distribution of non-linear/linear 8K-TV video services over 5G networks to 5G/non-5G capable TV sets. This includes 5G-equipped TV sets but also others accessing services through a 5G-gateway. The considered video characteristics are the following: • H.265/HEVC 8K SDR / LFR • H.265/HEVC 8K HDR / LFR (including PQ and HLG transfer functions) • H.265/HEVC 8K SDR / HFR • H.265/HEVC 8K HDR / HFR (including PQ and HLG transfer functions) None of the existing 3gpp specification covers this type of video signal, nor DVB or ATSC. Also, as 8K services are likely to delivered as prime-time single event (not as a 24/7 service), in a similar manner as traditional TV services (potentially using multicast/broadcast delivery over 5G), the following aspects need to be considered: • Coding efficiency • Live encoding • Latency • Cloud-encoding (private/public).
Lead | Thibaud Biatek (Ateme)
Supporting Companies | Harmonic, InterDigital, Tencent
Source Format Properties | Spatial resolutions | 7680x4320p
| Chroma Format | Y'CbCr
| Chroma Subsampling | 420
| Aspect ratios | 16:9
| Frame rates | 24, 50,60,60/1.001, 100,120 Hz
| Colour space formats | BT 2020
| Transfer Characteristics | BT.2020, BT.2100, PQ & HLG
| Bit depth | 10
| Other signal properties | Multiple temporal layers ? Spatial scalability ?
Encoding and decoding constraints and settings | Relevant Codec and Codec Profile/Levels according to TS26.116 and TS26.511. | HEVC/H.265 Main-10 Profile Main Tier Level 6.1 (LFR) HEVC/H.265 Main-10 Profile Main Tier Level 6.2 (HFR)
| Random access frequency | 2s (could be 2s-10s)
| Error resiliency requirements | GDR
| Bitrates and quality requirements | 32-50Mbps (content-dependent)
| Bitrate parameters (CBR, VBR, CAE, HRD parameters) | Linear: CBR, multiple tracks VBR (statmux) Non-linear: Capped VBR, CBR, CAE...
| ABR encoding requirements (switching frequency, etc.) | Aligned with RAP setting
| Latency requirements and specific encoding settings | Linear: should be aligned with broadcast quality (3-4 seconds) Non-linear: none
| Encoding complexity requirements: real-time encoding, on device encoding, cloud-based encoding, offline encoding, etc. | Linear: Real-time encoding, dedicated platform or cloud-based (public/on-premise) Non-linear: Offline encoding, Cloud-based (public/on-premise)
| Required decoding capabilities | Temporal sub-stream decoding (backward-compatible HFR)
Performance Metrics | Objective Measures | BD-Rate => PSNR, SSIM, VMAF
| Subjective Measures | BD-Rate => MOS (ITU P-910, SAMVIQ)
Interoperability | CMAF Media Profile | tbd
| DASH Signaling | tbd
| Capability Discovery | tbd
Test Sequences | Sequence 1 | Sport (duration ? should be long enough, not 10s)
| Sequence 2 | News (duration ? should be long enough, not 10s)
| Sequence 3 | Movie (duration ? should be long enough, not 10s)
| Sequence 4 | Documentary (duration ? should be long enough, not 10s)
Detailed Test Conditions | Reference Software 1: FFMPEG version tbd | Tbd
| Reference Software 2: JCT version tbd | Tbd
External Performance Data | Reference 1 | Tbd
| Reference 2 | Tbd

## 4) VR
Parameter | Parameter Subset | Possible Parameters | Comments
Scenario Name | VR360 and beyond | (following TS 26.118 and TR 26.928)
Scenario Description
Lead | Gilles Teniou (Orange)
Supporting Companies | Harmonic, AT&T, Tencent
Source Format Properties | Spatial resolutions
Chroma Format
Chroma Subsampling
Aspect ratios
Frame rates
Colour space formats
Transfer Characteristics
Bit depth
Other signal properties
Encoding and decoding constraints and settings | Relevant Codec and Codec Profile/Levels according to TS26.116 and TS26.511.
Random access frequency
Error resiliency requirements
Bitrates and quality requirements
Bitrate parameters (CBR, VBR, CAE, HRD parameters)
ABR encoding requirements (switching frequency, etc.)
Latency requirements and specific encoding settings
Encoding complexity requirements: real-time encoding, on device encoding, cloud-based encoding, offline encoding, etc.
Required decoding capabilities
Performance Metrics | Objective Measures
Subjective Measures
Interoperability | CMAF Media Profile
DASH Signaling
Capability Discovery
Test Sequences | Sequence 1
Sequence 2
Sequence 3
Sequence 4
Detailed Test Conditions | Reference Software 1: FFMPEG version tbd
Reference Software 2: JCT version tbd
External Performance Data | Reference 1
Reference 2

## 5) Production
Parameter | Parameter Subset | Possible Parameters | Comments
Scenario Name | Professional Production and Contribution (e.g. AVProd) | (following TR 26.925)
Scenario Description | (TV services such as BBC, IPTV,) primarily to TV screens
Lead | Thibaud Biatek (Ateme)
Supporting Companies | (BBC)
Source Format Properties | Spatial resolutions | 1920x1080p, 3840x1920p
| Chroma Format | Y'CbCr
| Chroma Subsampling | 422
| Aspect ratios | 16:9
| Frame rates | 24; 50; 60; 24/1.001; 60/1.001, 100, 120 Hz
| Colour space formats | BT 2020
| Transfer Characteristics | BT.2020, BT.2100, PQ, HLG
| Bit depth | 12
| Other signal properties | none
Encoding and decoding constraints and settings | Relevant Codec and Codec Profile/Levels according to TS26.116 and TS26.511. | HEVC JPEG2K, JPEGXS
| Random access frequency | None
| Error resiliency requirements | none
| Bitrates and quality requirements | 30-40Mbps HD 60-80Mbps UHD
| Bitrate parameters (CBR, VBR, CAE, HRD parameters) | CBR
| ABR encoding requirements (switching frequency, etc.) | none
| Latency requirements and specific encoding settings | ~300-600ms range (glass-to-glass), ~180-350ms (encoding only)
| Encoding complexity requirements: real-time encoding, on device encoding, cloud-based encoding, offline encoding, etc. | Real-time encoding: mainly low-delay P (could be AI or RA..), dedicated platform or cloud-based
| Required decoding capabilities | none
Performance Metrics | Objective Measures | BD-Rate => PSNR, SSIM, VMAF
| Subjective Measures | BD-Rate => MOS (ITU P-910, SAMVIQ)
Interoperability | CMAF Media Profile | tbd
| DASH Signaling | tbd
| Capability Discovery | tbd
Test Sequences | Sequence 1 | Sport (duration ? should be long enough, not 10s)
| Sequence 2 | News (duration ? should be long enough, not 10s)
Sequence 3
Sequence 4
Detailed Test Conditions | Reference Software 1: FFMPEG version tbd
Reference Software 2: JCT version tbd
External Performance Data | Reference 1
Reference 2

## 6) Upload
Parameter | Parameter Subset | Possible Parameters | Comments
Scenario Name | User-Generated Content and Social Media Upload | (following TR 26.511)
Scenario Description | Facebook, Whatapp, YouTube, Periscope
Lead | Thomas Stockhammer (Qualcomm)
Supporting Companies
Source Format Properties | Spatial resolutions
Chroma Format
Chroma Subsampling
Aspect ratios
Frame rates
Colour space formats
Transfer Characteristics
Bit depth
Other signal properties
Encoding and decoding constraints and settings | Relevant Codec and Codec Profile/Levels according to TS26.116 and TS26.511.
Random access frequency
Error resiliency requirements
Bitrates and quality requirements
Bitrate parameters (CBR, VBR, CAE, HRD parameters)
ABR encoding requirements (switching frequency, etc.)
Latency requirements and specific encoding settings
Encoding complexity requirements: real-time encoding, on device encoding, cloud-based encoding, offline encoding, etc.
Required decoding capabilities
Performance Metrics | Objective Measures
Subjective Measures
Interoperability | CMAF Media Profile
DASH Signaling
Capability Discovery
Test Sequences | Sequence 1
Sequence 2
Sequence 3
Sequence 4
Detailed Test Conditions | Reference Software 1: FFMPEG version tbd
Reference Software 2: JCT version tbd
External Performance Data | Reference 1
Reference 2

## 7) Game
Parameter | Parameter Subset | Possible Parameters | Comments
Scenario Name | Game and Screen Content | (following TR 26.928)
Scenario Description | Distribution of Game/Immersive Content (for example in scenarios as documented in TR26.928) - Split Rendering - 6DoF Streaming - Game Streaming (passive observer, Twitch)
Lead | Thomas Stockhammer (Qualcomm)
Supporting Companies | AT&T, Tencent
Source Format Properties | Spatial resolutions
Chroma Format
Chroma Subsampling
Aspect ratios
Frame rates
Colour space formats
Transfer Characteristics
Bit depth
Other signal properties
Encoding and decoding constraints and settings | Relevant Codec and Codec Profile/Levels according to TS26.116 and TS26.511.
Random access frequency
Error resiliency requirements
Bitrates and quality requirements
Bitrate parameters (CBR, VBR, CAE, HRD parameters)
ABR encoding requirements (switching frequency, etc.)
Latency requirements and specific encoding settings
Encoding complexity requirements: real-time encoding, on device encoding, cloud-based encoding, offline encoding, etc.
Required decoding capabilities
Performance Metrics | Objective Measures
Subjective Measures
Interoperability | CMAF Media Profile
DASH Signaling
Capability Discovery
Test Sequences | Sequence 1
Sequence 2
Sequence 3
Sequence 4
Detailed Test Conditions | Reference Software 1: FFMPEG version tbd
Reference Software 2: JCT version tbd
External Performance Data | Reference 1
Reference 2